## Sheet1
Message | Message | Payload Fields | Source Function | Required | Primary | Priority | Active | Heartbeat/ | Powered | Comments
| Purpose |  |  | Instances | Destination |  | Rate/s | Inactive | Storage | Note: Heartbeat only applies to Status messages
[5 empty] | Function |  |  | Rate/s
Time | Staus/Data |  | Time Keeper | 1 | Several | 0 | 64 | 1 | 1/64 | 6 lsbs of the status represent time in 1/64 second increments
|  | Unix Time (4B) [only on seconds] | [7 empty] | Unix time payload only sent on second ticks, fractional time not sent on integral seconds
Status (1B)
Set Date/Time | Command |  | HC | 1 | Time Keeper | 0 | I | NA | NA
Date (TBD)
|  | Time (TBD) | [7 empty] | Time will be GMT with offset to local
GMT offset (1B)
State | Status |  | MC | 1 | Many | 0 | 1C | NA | 1/64 | Note that change from ARMED to PROFILE
|  | Super-State (1B) | [7 empty] | state signifies start of launch
|  | Sub-State (1B) | [7 empty] | Upper nybble of Super-State is active drum; xff for none
Launch Parameter Request | Command |  | MC | 1 | HC | 0 | I | NA | NA | Sent when launch is imminent
None
Host Controller | Status | [8 empty] | Really only needed if there is an embedded bus logger
|  | Status (1B) | HC | 1 | Log | 1 | NA | 1 | 1/64
Launch Parameters | Data |  | HC | TBD | MC | 0 | I | NA | NA | Index identifies Launch Paramter
|  | Parameter Vlaue (4B) | [7 empty] | Index 0xFF is checksum and sent at end of paramters
Parameter Index (1B)
or alternately, first byte indicates paylod
Zero Tensiometer (MC initiated) | Command |  | MC | 1 | Tensiometer(s) | 1 | I | NA | NA
|  | Tensiometer(s) | [7 empty] | Bit mapped to indicate which tensiometers to zero
Can be multiple or all
Zero Tensiometer (HC initiated) | Command |  | HC | 1 | Tensiometer(s) | 1 | I | NA | NA
|  | Tensiometer(s) | [7 empty] | Bit mapped to indicate which tensiometers to zero
Can be multiple or all
Zero Odometer (MC initiated) | Command |  | MC | 1 | Drum(s) | 1 | I | NA | NA
|  | Drum(s) | [7 empty] | Bit mapped to indicate which drums to zero
Can be multiple or all
Zero Odometer (HC initiated) | Command |  | HC | 1 | Drum(s) | 1 | I | NA | NA
|  | Drum(s) | [7 empty] | Bit mapped to indicate which drums to zero
Torque/Speed | Command |  | MC | 1 | Motor Controller(s) | 0 | 64 | 0 | NA | Will generally need separate message IDs for each controller
|  | Commanded/Maximum Torque (2B) | [7 empty] | Not issued when controller is not powered
|  | Commanded/Maximum Cable Speed (1B) | [7 empty] | Speed is used for tigger transitions to RECOVERY state
Motor/Controller | Status/Data |  | Motor Contoller(s) | 4 | MC | 0 | 64 | 1 | 0 | Which motor/controller is implicit in message ID
|  | Speed (2B) | [7 empty] | 64 Hz active - actual behavior will be
|  | Revolutions (2B) | [7 empty] | dependent on Curtis contoller but not for this project.
|  | Temperature (1B) | [7 empty] | For odometer function - may need third byte depending on resolution
Status (1B)
Control Lever | Status/Data |  | CP | 1 | HC | 1 | 8 | 1 | 0 | Primary external usuage for tensiomeer, cable angle calibration
|  | Unfiltered Position (1B) | [7 empty] | Status contains limit switch values
|  | Filtered Position (1B) | [7 empty] | Change in limit switches induces immediate message
Status (1B)
Control Panel Discrete Inputs | Data |  | CP |  | MC |  | C
SPI Discrete Inputs (2B)
Control Panel Discrete Outputs | Data |  | MC |  | CP |  | C
|  | SPI Discrete Outputs (2B) | [7 empty] | Beeper count is optional indicated by dlc value
Beeper Count (1B)
Control Panel LCD | Data |  | MC |  | CP |  | C
Row/Position (1B)
Data (1-7B)
Tension | Status/Data |  | Tensiometer | 8 | MC | SD | 64 | 1 | 0 | Which sensor is implicit in message ID
|  | Tension (2B) | [7 empty] | Calibration sensor is index 0 in message ID
Status (1B)
Cable Angle | Status/Data |  | Cable Angle | 7 | MC | SD | 64 | 1 | 0 | Which sensor is implicit in message ID
|  | Cable Angle (1B) | [7 empty] | Rate: 4 Hz active
Status (1B)
Activate/Zero Calibration Load Cell | Command |  | HC | 1 | Calibration Load Cell | 1 | I | NA | NA
|  | Command (1B) | [7 empty] | Bit mapped for condition (active/inactive) and/or zero
Drum | Command |  | MC | 1 | Drum(s) | 1 | I | NA | NA
|  | Engage/Disengage (1B) | [7 empty] | Bit mapped for possibly individual drum selectors
Drum | Status/Data |  | Drum | 7 | MC | D | 8C | 1 | 0 | Which drum is implicit in message ID
Cable Deployed (2B)
|  | Pneumatic Pressure (1B) | [7 empty] | Drum radius may be calculated from system parameter and cable deployed
|  | Revolutions (2B) [Optional] | [7 empty] | Cable speed may be estimated from motor speed, gearing, and radius
|  | Status (1B) | [7 empty] | Note for multiple drums, motor is not always connected for odometer function
Guillotine | Command |  | MC | 1 | Guillotine(s) | 0 | I | NA | NA
|  | Guillotine (1B) | [7 empty] | Bit mapped - could be multiple guillotines actuated, e.g. one cable picks up another
Guillotine | Status/Data |  |  | 7 | MC | SD | 1C | NA | 0 | Which guillotine is implicit in the message ID
|  | Pneumatic Pressure (1B) | Guillotine(s) | [6 empty] | Immediate on change of status
Status (1B)
Brake | Command |  | MC | 1 | Brake Actuator(s) | 0 | I | NA | NA | Bit mapped - could be brake per drum, could be multiple activations
Brake (1B)
Brake | Status/Data |  | Brake | 7 | MC | SD | 1C | NA | 0 | Provision for separate brake per drum
Pneumatic Pressure (1B)
Status (1B)
Wind | Status/Data |  | Environmental | 1 | Host | 1 | 2 | NA | 1/64
Wind Speed (1B)
Wind Direction (1B)
Status (1B)
Contactor | Command |  | Battery | 1 | MC | 0 | I | NA | NA | Bit mapped to open/close multiple contactors with one message
|  | Contactor (1B) | [7 empty] | May only close one contactor for Prep
Battery Management | Status/Data |  | Battery | 4 | HC | 1C | 4 | 1 | 1/64
|  | String Voltage (2B) | [7 empty] | Includes contactor status
Current (2B)
Temperature (1B)
Status (1B)
Battery Voltages | Data | [8 empty] | Up to 64 batteries in a string supported
|  | Battery Voltage (0-7, 1B) | Battery | 64/motor | HC | 1 | 1 | 1/8 | 1/64 | Use 1 B per cell with scale and offset system parameters
Could be different battery systems for different motors
Charger | Status/Data |  | Charger | 4 | HC | 1 | 1 | 1/8 | 1/64 | One Charger per battery string
Voltage (2B)
Current (2B)
Status
Envirormental | Status/Data |  | Environmental | 1 | Host |  | 1/8 | NA | 1/64
Temperature (1B)
Air Pressure (1B)
Humidity (1B)
Magnetic Orientation (1B)
Status (1B)
Tilt | Status/Data |  | Tilt | 1 | MC | 0/1 | 1C | NA | 1/64 | Transmitted immediately with high priority if tilt angle exceeds limit
Pitch Angle (1B)
|  | Roll Angle (1B) | [7 empty] | Otherwise peridoically at low priority
Status
GPS Time | Status/Data |  | GPS | 1 | HC | 1 | 1 | NA | 1/64 | Triggered by GPS 1 PPS
Time (TBD)
Status (1B)
GPS Position | Data |  | GPS | 1 | HC | 1 | 1/8 | NA | 1/64
Latitude (4B)
Longitude (4B)
GPS Height | Data |  | GPS | 1 | HC | 1 | 1/8 | NA | 1/64
Height (2B)
Annunciator | Command |  | MC | 1 | Annunciator | 1 | I | NA | NA
|  | Command (1B) | [7 empty] | Priority/Rate Codes
[10 empty] | 0-1 | High-Low Priority
Annunciator | Status |  | Annunciator | 1 | HC | 1 | 1C | NA | 0 | D | Dependent on active drum
|  | Status (1B) | [7 empty] | C | On Change of State/Status
[10 empty] | I | Immediate
Generator | Command |  | HC | 1 | Generator | 1 | I | NA | NA
Command (1B)
Generator | Status/Data |  | Generator | 1 | HC | 1 | 1C | 1/64 | 1/64
Voltage (2B)
Current (2B)
Status (1B)
Transfer Switch | Command |  | HC | 1 | Transfer Switch | 1 | I | NA | NA
Command (1B)
Transfer Switch | Status
|  | Grid Voltage (1B) | Transfer Switch | 1 | HC | 1 | 1C | 1/64 | 1/64
Status (1B)
TBD Messages
HC system parameter | Inquiries |  | HC | 1
HC system parameter | Conmands |  | HC | 1
Charger | Command
Revised 10/29/2014

## Sheet2
|  | Fixed High |  | High/Low |  | Fixed Low
|  | Time | 0010 0000 000 | Tilt Status | 0ppp 000 0001 | Host Controller Status | 0101 0000 001
0000 | x | Brake Command | 0010 0001 000 | Brake Status | 0ppp 001 0ddd
0001 | x | Guillotine Command | 0010 0010 000 | Guillotine Status | 0ppp 010 0ddd | Generator Command | 0101 0001 000
0010 | Fixed High | Contactor Command | 0010 0011 000 | Drum Status | 0ppp 011 0ddd | Generator Status | 0101 0001 001
0011 | High/Low | Motor/Controller Status | 0010 0100 1mm | Tensiometer Status | 0ppp 100 0ddd
0100 | High/Low | Torque/Speed Command | 0010 0101 1mm | Cable Angle Status | 0ppp 101 0ddd | Transfer Switch Command | 0101 0010 000
0101 | Fixed Low | State | 0010 0110 000 |  |  | Transfer Switch Status | 0101 0010 001
0110 | Fixed Low | Launch Parameter Request | 0010 0111 000
0111 | Fixed Low | Launch Parameter Data | 0010 1000 000 |  |  | Annunciator Command | 0101 0011 000
1000 | Fixed Low | CP Control Lever Status | 0010 1001 000 |  | ppp:011,high; | Annunciator Status | 0101 0011 001
1001 | Fixed Low | CP Discrete Inputs | 0010 1001 001 |  | 100,low
1010 | Fixed Low | CP Outputs | 0010 1001 010 |  |  | Drum Command | 0101 0100 000 | Bit Mapped Drum Index in payload
1011 | x | CP LCD | 0010 1001 011 |  |  | Zero Odometer MC | 0101 0100 001 | Bit Mapped Drum Index in payload
1100 | x | GPS Time Status | 0010 1010 000 |  |  | Zero Odometer HC | 0101 0100 010 | Bit Mapped Drum Index in payload
1101 | x | Set Date/Time | 0010 1011 000
1110 | x |  |  |  |  | Zero Tensiomenter MC | 0101 0101 001 | Bit Mapped Drum Index in payload
1111 | x |  |  |  |  | Zero Tensiometer HC | 0101 0101 010 | Bit Mapped Drum Index in payload
|  | Number of Drums: D |  | non-active subssytems are always low unless |  | Activate/Zero Calibration Load Cell | 0101 0101 100
|  | Number of Motors: M |  | status changes to something bad
|  | Number of batteries per battery string: 8*S |  | heartbeat normal statii are sent as low |  | Environmental Status | 0101 0110 001 | includes temperature and pressure data
[6 empty] | Wind | 0101 0110 010
[6 empty] | GPS Height | 0101 0110 011
|  | Motor numbers mm: 1:M |  |  |  | GPS Location | 0101 0110 100
Drum, tension, cable angle numbers: 1:D
|  | Battery group numbers: 0:(S-1) |  |  |  | Battery Management Status | 0101 10 000 mm | mm: motor/charger number
[6 empty] | Battery Voltages Data | 0101 10 sss mm | sss: battery group number (8 battery voltages per message)
batteries could be doubled for 2 motors or quadrupled for 1
Note: Most status messages also have data
[6 empty] | Charger Command | 0101 11 000 mm
[6 empty] | Charger Status | 0101 11 001 mm
[6 empty] | MC State System Parameters | 0110 i 001 000
[6 empty] | MC Control Law System Parameters | 0110 i 001 010
[6 empty] | Charger System Parameters | 0110 i 010 0mm
[6 empty] | Drum System Parameters | 0110 i 011 ddd | ddd: drum index
[6 empty] | Tensiometer System Parameters | 0110 i 100 ddd
[6 empty] | Cable Angle System Parameters | 0110 i 101 ddd
[6 empty] | Environmental System Parameters | 0110 i 110 000
[6 empty] | Annunciator System Parameters | 0110 i 111 000
i: 1 inquiry, 0: command